## Sheet1
Part | Value | Device | Package
C1 | 100nF | C-EUC0805K | C0805K
CFG | 2 pin jumper, 2.54mm | PIN2_100 | PIN_W_2
R1 | 3k9 | R-EU_M0805 | M0805
R2 | 3k9 | R-EU_M0805 | M0805
R3 | 1k | R-EU_M0805 | M0805
U1 | CAT24C32 | EEPROM24 | SOIC8
Header | 10724 from www.4uconnector.com
Shunt for CFG | 2.54mm 2 pin shunt